## Beam
1.5 m beam
Mode # | Mode Type | No load | 1 g | 10 N | 25 N | [8 empty] | old
1 | 1 OOP | 1.0967 | 1.1249 | 1.2435 | 1.6068 | [10 empty] | 0 | oop | ip | rx | all
2 | 2 OOP | 6.8723 | 6.8455 | 5.1697 | 3.5169 | [8 empty] | 1 | 1 OOP | 0.92959 | 1.0561 | 0.80214 | 0.8836 | 0.79369
3 | 1 IP | 18.2654 | 9.71 | 6.7616 | 6.7549 | [8 empty] | 2 | 2 OOP | 6.1916 | 4.3774 | 5.9538 | 3.7332 | 3.8308
4 | 4 OOP | 19.2413 | 19.0432 | 18.3647 | 17.2881 | [8 empty] | 3 | 3 OOP | 15.4815 | 6.098 | 15.4818 | 11.0095 | 10.3039
5 | 4 OOP | 37.7021 | 37.4506 | 36.6076 | 35.1999 | [8 empty] | 4 | 4 OOP | 16.6441 | 15.244 | 16.3697 | 30.2615 | 18.9847
6 | 1 T | 61.2287 | 62.0211 | 56.1722 | 40.0928 | [8 empty] | 5 | 5 OOP | 37.0898 | 35.7075 | 36.7644 | 39.4086 | 33.3878
7 | 5 OOP | 62.3187 | 70.6817 | 61.0401 | 59.3837 | [8 empty] | 6 | 1 IP | 54.7834 | 51.2345 | 54.5551 | 52.4337 | 52.2186
8 | 6 OOP | 93.084 | 92.7622 | 91.7116 | 89.9109 | [8 empty] | 7 | 6 OOP | 60.789 | 53.9667 | 60.8448 | 60.789 | 73.214
9 | 2 IP | 113.9949 | 120.218 | 128.538 | 126.623 | [8 empty] | 8 | 7 OOP | 81.8347 | 79.9229 | 81.4506 | 78.5559 | 77.8765
10 | 7 OOP | 129.9955 | 129.651 | 141.542 | 165.8 | [8 empty] | 9 | 8 OOP | 102.751 | 120.1 | 102.751 | 116.334 | 108.284
11 | 8 OOP | 173.05 | 172.688 | 171.531 | 169.536 | [8 empty] | 10 | 9 OOP | 120.971 | 140.959 | 120.609 | 126.926 | 117.882
12 | 2 T | 183.6794 | 221.863 | 220.661 | 218.6 | [8 empty] | 11 | 1 T | 149.349 | 149.169 | 149.165 | 149.19 | 148.18
13 | 9 OOP | 222.2439 | 231.501 | 251.643 | 273.816 | [8 empty] | 12 | 2 IP
14 | 10 OOP | 277.5733 | 277.173 | 275.928 | 305.08
15 | 3 T | 306.11 | 296.502 | 337.313 | 335.158
Mass only (dummy static solution to get c.g.) |  |  |  |  | E only (modal analysis) |  |  |  | Mass + Density together (modal analysis)
Beam Length | Reference | Initial | Final |  | Beam Length | Reference | Initial | Final | Beam Length | Reference density | Initial | Final | Reference E | Initial | Final
0.1 | 2700 | 2715.1 | 2742.3 |  | 0.1 | 70000000000 | 70650000000 | 69166000000 | 0.1 | 2700 | 2715.1 | 2755.3 | 70000000000 | 70650000000 | 69924000000
0.2 | 2700 | 2634.8 | 2661.1 |  | 0.2 | 70000000000 | 73310000000 | 71832000000 | 0.2 | 2700 | 2634.8 | 2687.8 | 70000000000 | 73310000000 | 73500000000
0.3 | 2700 | 2619.3 | 2645.5 |  | 0.3 | 70000000000 | 71450000000 | 70288000000 | 0.3 | 2700 | 2619.3 | 2672.1 | 70000000000 | 71450000000 | 70763000000
0.4 | 2700 | 2580.6 | 2606.4 |  | 0.4 | 70000000000 | 70080000000 | 70314000000 | 0.4 | 2700 | 2580.6 | 2632.6 | 70000000000 | 70080000000 | 69345000000
0.5 | 2700 | 2566.3 | 2592 |  | 0.5 | 70000000000 | 68420000000 | 69051000000 | 0.5 | 2700 | 2566.3 | 2612.4 | 70000000000 | 68420000000 | 67881000000
0.6 | 2700 | 2774.2 | 2801.9 |  | 0.6 | 70000000000 | 67900000000 | 68229000000 | 0.6 | 2700 | 2774.2 | 2774.3 | 70000000000 | 67900000000 | 67350000000
0.7 | 2700 | 2725.6 | 2752.9 |  | 0.7 | 70000000000 | 70730000000 | 68682000000 | 0.7 | 2700 | 2725.6 | 2780.5 | 70000000000 | 70730000000 | 69770000000
0.8 | 2700 | 2630 | 2656.3 |  | 0.8 | 70000000000 | 73300000000 | 71145000000 | 0.8 | 2700 | 2630 | 2683 | 70000000000 | 73300000000 | 72086000000
0.9 | 2700 | 2755.3 | 2782.8 |  | 0.9 | 70000000000 | 71080000000 | 68985000000 | 0.9 | 2700 | 2755.3 | 2810.8 | 70000000000 | 71080000000 | 70056000000
1 | 2700 | 2624 | 2650.3 |  | 1 | 70000000000 | 73340000000 | 72452000000 | 1 | 2700 | 2624 | 2623.7 | 70000000000 | 73340000000 | 72618000000
1.1 | 2700 | 2665.1 | 2691.7 |  | 1.1 | 70000000000 | 69540000000 | 70040000000 | 1.1 | 2700 | 2665.1 | 2664.8 | 70000000000 | 69540000000 | 68827000000
1.2 | 2700 | 2694.6 | 2721.6 |  | 1.2 | 70000000000 | 72210000000 | 71503000000 | 1.2 | 2700 | 2694.6 | 2738.6 | 70000000000 | 72210000000 | 71227000000
1.3 | 2700 | 2796.4 | 2824.4 |  | 1.3 | 70000000000 | 71190000000 | 69651000000 | 1.3 | 2700 | 2796.4 | 2796.2 | 70000000000 | 71190000000 | 70178000000
1.4 | 2700 | 2662.5 | 2670.4 |  | 1.4 | 70000000000 | 70200000000 | 68723000000 | 1.4 | 2700 | 2662.5 | 2609.4 | 70000000000 | 70200000000 | 69385000000
1.5 | 2700 | 2707.9 | 2680.8 |  | 1.5 | 70000000000 | 68600000000 | 67229000000 | 1.5 | 2700 | 2707.9 | 2758.5 | 70000000000 | 68600000000 | 67907000000

## Beam_loads
OOP1: 10 N
PLOAD1 | 2000 | 1 | FYE | FR | 0 | 10 | 1 | 10
PLOAD1 | 2000 | 2 | FYE | FR | 0 | 10 | 1 | 10
PLOAD1 | 2000 | 3 | FYE | FR | 0 | 10 | 1 | 10
PLOAD1 | 2000 | 4 | FYE | FR | 0 | 10 | 1 | 10
PLOAD1 | 2000 | 5 | FYE | FR | 0 | 10 | 1 | 10
PLOAD1 | 2000 | 6 | FYE | FR | 0 | 10 | 1 | 10
PLOAD1 | 2000 | 7 | FYE | FR | 0 | 10 | 1 | 10
PLOAD1 | 2000 | 8 | FYE | FR | 0 | 10 | 1 | 10
PLOAD1 | 2000 | 9 | FYE | FR | 0 | 10 | 1 | 10
PLOAD1 | 2000 | 10 | FYE | FR | 0 | 10 | 1 | 10
PLOAD1 | 2000 | 11 | FYE | FR | 0 | 10 | 1 | 10
PLOAD1 | 2000 | 12 | FYE | FR | 0 | 10 | 1 | 10
PLOAD1 | 2000 | 13 | FYE | FR | 0 | 10 | 1 | 10
PLOAD1 | 2000 | 14 | FYE | FR | 0 | 10 | 1 | 10
PLOAD1 | 2000 | 15 | FYE | FR | 0 | 10 | 1 | 10
PLOAD1 | 2000 | 16 | FYE | FR | 0 | 10 | 1 | 10
PLOAD1 | 2000 | 17 | FYE | FR | 0 | 10 | 1 | 10
PLOAD1 | 2000 | 18 | FYE | FR | 0 | 10 | 1 | 10
PLOAD1 | 2000 | 19 | FYE | FR | 0 | 10 | 1 | 10
PLOAD1 | 2000 | 20 | FYE | FR | 0 | 10 | 1 | 10
PLOAD1 | 2000 | 21 | FYE | FR | 0 | 10 | 1 | 10
PLOAD1 | 2000 | 22 | FYE | FR | 0 | 10 | 1 | 10
PLOAD1 | 2000 | 23 | FYE | FR | 0 | 10 | 1 | 10
PLOAD1 | 2000 | 24 | FYE | FR | 0 | 10 | 1 | 10
PLOAD1 | 2000 | 25 | FYE | FR | 0 | 10 | 1 | 10
PLOAD1 | 2000 | 26 | FYE | FR | 0 | 10 | 1 | 10
PLOAD1 | 2000 | 27 | FYE | FR | 0 | 10 | 1 | 10
PLOAD1 | 2000 | 28 | FYE | FR | 0 | 10 | 1 | 10
PLOAD1 | 2000 | 29 | FYE | FR | 0 | 10 | 1 | 10
PLOAD1 | 2000 | 30 | FYE | FR | 0 | 10 | 1 | 10
PLOAD1 | 2000 | 31 | FYE | FR | 0 | 10 | 1 | 10
PLOAD1 | 2000 | 32 | FYE | FR | 0 | 10 | 1 | 10
PLOAD1 | 2000 | 33 | FYE | FR | 0 | 10 | 1 | 10
PLOAD1 | 2000 | 34 | FYE | FR | 0 | 10 | 1 | 10
PLOAD1 | 2000 | 35 | FYE | FR | 0 | 10 | 1 | 10
PLOAD1 | 2000 | 36 | FYE | FR | 0 | 10 | 1 | 10
PLOAD1 | 2000 | 37 | FYE | FR | 0 | 10 | 1 | 10
PLOAD1 | 2000 | 38 | FYE | FR | 0 | 10 | 1 | 10
PLOAD1 | 2000 | 39 | FYE | FR | 0 | 10 | 1 | 10
PLOAD1 | 2000 | 40 | FYE | FR | 0 | 10 | 1 | 10
PLOAD1 | 2000 | 41 | FYE | FR | 0 | 10 | 1 | 10
PLOAD1 | 2000 | 42 | FYE | FR | 0 | 10 | 1 | 10
PLOAD1 | 2000 | 43 | FYE | FR | 0 | 10 | 1 | 10
PLOAD1 | 2000 | 44 | FYE | FR | 0 | 10 | 1 | 10
PLOAD1 | 2000 | 45 | FYE | FR | 0 | 10 | 1 | 10
PLOAD1 | 2000 | 46 | FYE | FR | 0 | 10 | 1 | 10
PLOAD1 | 2000 | 47 | FYE | FR | 0 | 10 | 1 | 10
PLOAD1 | 2000 | 48 | FYE | FR | 0 | 10 | 1 | 10
PLOAD1 | 2000 | 49 | FYE | FR | 0 | 10 | 1 | 10
PLOAD1 | 2000 | 50 | FYE | FR | 0 | 10 | 1 | 10
PLOAD1 | 2000 | 51 | FYE | FR | 0 | 10 | 1 | 10
PLOAD1 | 2000 | 52 | FYE | FR | 0 | 10 | 1 | 10
PLOAD1 | 2000 | 53 | FYE | FR | 0 | 10 | 1 | 10
PLOAD1 | 2000 | 54 | FYE | FR | 0 | 10 | 1 | 10
PLOAD1 | 2000 | 55 | FYE | FR | 0 | 10 | 1 | 10
PLOAD1 | 2000 | 56 | FYE | FR | 0 | 10 | 1 | 10
PLOAD1 | 2000 | 57 | FYE | FR | 0 | 10 | 1 | 10
PLOAD1 | 2000 | 58 | FYE | FR | 0 | 10 | 1 | 10
PLOAD1 | 2000 | 59 | FYE | FR | 0 | 10 | 1 | 10
PLOAD1 | 2000 | 60 | FYE | FR | 0 | 10 | 1 | 10
PLOAD1 | 2000 | 61 | FYE | FR | 0 | 10 | 1 | 10
PLOAD1 | 2000 | 62 | FYE | FR | 0 | 10 | 1 | 10
PLOAD1 | 2000 | 63 | FYE | FR | 0 | 10 | 1 | 10
PLOAD1 | 2000 | 64 | FYE | FR | 0 | 10 | 1 | 10
PLOAD1 | 2000 | 65 | FYE | FR | 0 | 10 | 1 | 10
PLOAD1 | 2000 | 66 | FYE | FR | 0 | 10 | 1 | 10
PLOAD1 | 2000 | 67 | FYE | FR | 0 | 10 | 1 | 10
PLOAD1 | 2000 | 68 | FYE | FR | 0 | 10 | 1 | 10
PLOAD1 | 2000 | 69 | FYE | FR | 0 | 10 | 1 | 10
PLOAD1 | 2000 | 70 | FYE | FR | 0 | 10 | 1 | 10
PLOAD1 | 2000 | 71 | FYE | FR | 0 | 10 | 1 | 10
PLOAD1 | 2000 | 72 | FYE | FR | 0 | 10 | 1 | 10
PLOAD1 | 2000 | 73 | FYE | FR | 0 | 10 | 1 | 10
PLOAD1 | 2000 | 74 | FYE | FR | 0 | 10 | 1 | 10
PLOAD1 | 2000 | 75 | FYE | FR | 0 | 10 | 1 | 10
PLOAD1 | 2000 | 76 | FYE | FR | 0 | 10 | 1 | 10
PLOAD1 | 2000 | 77 | FYE | FR | 0 | 10 | 1 | 10
PLOAD1 | 2000 | 78 | FYE | FR | 0 | 10 | 1 | 10
PLOAD1 | 2000 | 79 | FYE | FR | 0 | 10 | 1 | 10
PLOAD1 | 2000 | 80 | FYE | FR | 0 | 10 | 1 | 10
PLOAD1 | 2000 | 81 | FYE | FR | 0 | 10 | 1 | 10
PLOAD1 | 2000 | 82 | FYE | FR | 0 | 10 | 1 | 10
PLOAD1 | 2000 | 83 | FYE | FR | 0 | 10 | 1 | 10
PLOAD1 | 2000 | 84 | FYE | FR | 0 | 10 | 1 | 10
PLOAD1 | 2000 | 85 | FYE | FR | 0 | 10 | 1 | 10
PLOAD1 | 2000 | 86 | FYE | FR | 0 | 10 | 1 | 10
PLOAD1 | 2000 | 87 | FYE | FR | 0 | 10 | 1 | 10
PLOAD1 | 2000 | 88 | FYE | FR | 0 | 10 | 1 | 10
PLOAD1 | 2000 | 89 | FYE | FR | 0 | 10 | 1 | 10
PLOAD1 | 2000 | 90 | FYE | FR | 0 | 10 | 1 | 10
PLOAD1 | 2000 | 91 | FYE | FR | 0 | 10 | 1 | 10
PLOAD1 | 2000 | 92 | FYE | FR | 0 | 10 | 1 | 10
PLOAD1 | 2000 | 93 | FYE | FR | 0 | 10 | 1 | 10
PLOAD1 | 2000 | 94 | FYE | FR | 0 | 10 | 1 | 10
PLOAD1 | 2000 | 95 | FYE | FR | 0 | 10 | 1 | 10
PLOAD1 | 2000 | 96 | FYE | FR | 0 | 10 | 1 | 10
PLOAD1 | 2000 | 97 | FYE | FR | 0 | 10 | 1 | 10
PLOAD1 | 2000 | 98 | FYE | FR | 0 | 10 | 1 | 10
PLOAD1 | 2000 | 99 | FYE | FR | 0 | 10 | 1 | 10
PLOAD1 | 2000 | 100 | FYE | FR | 0 | 10 | 1 | 10
PLOAD1 | 2000 | 101 | FYE | FR | 0 | 10 | 1 | 10
PLOAD1 | 2000 | 102 | FYE | FR | 0 | 10 | 1 | 10
PLOAD1 | 2000 | 103 | FYE | FR | 0 | 10 | 1 | 10
PLOAD1 | 2000 | 104 | FYE | FR | 0 | 10 | 1 | 10
PLOAD1 | 2000 | 105 | FYE | FR | 0 | 10 | 1 | 10
PLOAD1 | 2000 | 106 | FYE | FR | 0 | 10 | 1 | 10
PLOAD1 | 2000 | 107 | FYE | FR | 0 | 10 | 1 | 10
PLOAD1 | 2000 | 108 | FYE | FR | 0 | 10 | 1 | 10
PLOAD1 | 2000 | 109 | FYE | FR | 0 | 10 | 1 | 10
PLOAD1 | 2000 | 110 | FYE | FR | 0 | 10 | 1 | 10
PLOAD1 | 2000 | 111 | FYE | FR | 0 | 10 | 1 | 10
PLOAD1 | 2000 | 112 | FYE | FR | 0 | 10 | 1 | 10
PLOAD1 | 2000 | 113 | FYE | FR | 0 | 10 | 1 | 10
PLOAD1 | 2000 | 114 | FYE | FR | 0 | 10 | 1 | 10
PLOAD1 | 2000 | 115 | FYE | FR | 0 | 10 | 1 | 10
PLOAD1 | 2000 | 116 | FYE | FR | 0 | 10 | 1 | 10
PLOAD1 | 2000 | 117 | FYE | FR | 0 | 10 | 1 | 10
PLOAD1 | 2000 | 118 | FYE | FR | 0 | 10 | 1 | 10
PLOAD1 | 2000 | 119 | FYE | FR | 0 | 10 | 1 | 10
PLOAD1 | 2000 | 120 | FYE | FR | 0 | 10 | 1 | 10
PLOAD1 | 2000 | 121 | FYE | FR | 0 | 10 | 1 | 10
PLOAD1 | 2000 | 122 | FYE | FR | 0 | 10 | 1 | 10
PLOAD1 | 2000 | 123 | FYE | FR | 0 | 10 | 1 | 10
PLOAD1 | 2000 | 124 | FYE | FR | 0 | 10 | 1 | 10
PLOAD1 | 2000 | 125 | FYE | FR | 0 | 10 | 1 | 10
PLOAD1 | 2000 | 126 | FYE | FR | 0 | 10 | 1 | 10
PLOAD1 | 2000 | 127 | FYE | FR | 0 | 10 | 1 | 10
PLOAD1 | 2000 | 128 | FYE | FR | 0 | 10 | 1 | 10
PLOAD1 | 2000 | 129 | FYE | FR | 0 | 10 | 1 | 10
PLOAD1 | 2000 | 130 | FYE | FR | 0 | 10 | 1 | 10
PLOAD1 | 2000 | 131 | FYE | FR | 0 | 10 | 1 | 10
PLOAD1 | 2000 | 132 | FYE | FR | 0 | 10 | 1 | 10
PLOAD1 | 2000 | 133 | FYE | FR | 0 | 10 | 1 | 10
PLOAD1 | 2000 | 134 | FYE | FR | 0 | 10 | 1 | 10
PLOAD1 | 2000 | 135 | FYE | FR | 0 | 10 | 1 | 10
PLOAD1 | 2000 | 136 | FYE | FR | 0 | 10 | 1 | 10
PLOAD1 | 2000 | 137 | FYE | FR | 0 | 10 | 1 | 10
PLOAD1 | 2000 | 138 | FYE | FR | 0 | 10 | 1 | 10
PLOAD1 | 2000 | 139 | FYE | FR | 0 | 10 | 1 | 10
PLOAD1 | 2000 | 140 | FYE | FR | 0 | 10 | 1 | 10
PLOAD1 | 2000 | 141 | FYE | FR | 0 | 10 | 1 | 10
PLOAD1 | 2000 | 142 | FYE | FR | 0 | 10 | 1 | 10
PLOAD1 | 2000 | 143 | FYE | FR | 0 | 10 | 1 | 10
PLOAD1 | 2000 | 144 | FYE | FR | 0 | 10 | 1 | 10
PLOAD1 | 2000 | 145 | FYE | FR | 0 | 10 | 1 | 10
PLOAD1 | 2000 | 146 | FYE | FR | 0 | 10 | 1 | 10
PLOAD1 | 2000 | 147 | FYE | FR | 0 | 10 | 1 | 10
PLOAD1 | 2000 | 148 | FYE | FR | 0 | 10 | 1 | 10
PLOAD1 | 2000 | 149 | FYE | FR | 0 | 10 | 1 | 10
PLOAD1 | 2000 | 150 | FYE | FR | 0 | 10 | 1 | 10

## Opt_convergence
Optimizer: | Nelder-Mead |  |  | DV: | thickness, height, density and E | [6 empty] | Note: | The fobj value remained the same (within the number of sig figs printed) for five iterations - possibly more
xatol | 0.1 |  |  | Starting Fobj value | 0.22507 | [6 empty] | Converged objective function value | 9.8002e-05
fatol | 0.1 |  |  | MAC Values for mode shapes | [7 empty] | MAC Values for mode shapes
Frequencies [Hz] |  |  |  | Frequencies [Hz] | [7 empty] | Frequencies [Hz]
Reference Beam |  |  |  | Mistuned Beam Initial |  |  |  | Percent Error initial |  |  |  | Mistuned Beam converged |  |  |  | Percent Error converged
Self-weight | 10 N dist. Load | 25 N dist. Load | No load | Self-weight | 10 N dist. Load | 25 N dist. Load | No load | Self-weight | 10 N dist. Load | 25 N dist. Load | No load | Self-weight | 10 N dist. Load | 25 N dist. Load | No load | Self-weight | 10 N dist. Load | 25 N dist. Load | No load
1.1249 | 1.2435 | 1.6068 | 1.0967 | 1.183 | 1.2831 | 1.6204 | 1.1588 | 5.16% | 3.176% | 0.8473% | 5.669% | 1.1264 | 1.2454 | 1.6093 | 1.0982 | 0.136% | 0.1504% | 0.1556% | 0.1432%
6.8455 | 5.1697 | 3.5169 | 6.8723 | 7.2719 | 5.9373 | 3.8292 | 7.2944 | 6.229% | 14.85% | 8.88% | 6.142% | 6.8435 | 5.1663 | 3.5157 | 6.8693 | 0.0298% | 0.06538% | 0.03583% | 0.04336%
9.71 | 6.7616 | 6.7549 | 18.2654 | 10.9534 | 7.1972 | 7.1476 | 19.0513 | 12.8% | 6.443% | 5.813% | 4.303% | 9.7144 | 6.7618 | 6.7587 | 18.2679 | 0.04531% | 0.004141% | 0.05596% | 0.01369%
19.0432 | 18.3647 | 17.2881 | 19.2413 | 20.1055 | 19.5138 | 18.3742 | 20.2732 | 5.578% | 6.257% | 6.282% | 5.363% | 19.0567 | 18.3755 | 17.2921 | 19.2547 | 0.07089% | 0.05881% | 0.02314% | 0.06964%
37.4506 | 36.6076 | 35.1999 | 37.7021 | 39.5275 | 38.7908 | 37.3389 | 39.7413 | 5.546% | 5.964% | 6.077% | 5.409% | 37.4705 | 36.6139 | 35.1889 | 37.7267 | 0.05314% | 0.01721% | 0.03125% | 0.06525%
62.0211 | 56.1722 | 40.0928 | 61.2287 | 65.5927 | 62.2249 | 44.2211 | 63.3955 | 5.759% | 10.78% | 10.3% | 3.539% | 62.0248 | 56.1133 | 40.0332 | 61.2473 | 0.005966% | 0.1049% | 0.1487% | 0.03038%
70.6817 | 61.0401 | 59.3837 | 62.3187 | 73.9179 | 64.7227 | 62.9984 | 65.849 | 4.579% | 6.033% | 6.087% | 5.665% | 70.6904 | 61.0307 | 59.3615 | 62.3275 | 0.01231% | 0.0154% | 0.03738% | 0.01412%
92.7622 | 91.7116 | 89.9109 | 93.084 | 97.8601 | 96.9279 | 95.0719 | 98.138 | 5.496% | 5.688% | 5.74% | 5.429% | 92.8108 | 91.7558 | 89.9517 | 93.1351 | 0.05239% | 0.04819% | 0.04538% | 0.0549%
120.218 | 128.538 | 126.623 | 113.995 | 123.9923 | 135.8262 | 133.8934 | 119.3994 | 3.14% | 5.67% | 5.742% | 4.741% | 120.052 | 128.619 | 126.714 | 114.005 | 0.1381% | 0.06302% | 0.07187% | 0.008772%
129.651 | 141.542 | 165.8 | 129.995 | 136.7981 | 142.3949 | 172.3187 | 137.0908 | 5.513% | 0.6026% | 3.932% | 5.459% | 129.725 | 141.303 | 165.955 | 130.068 | 0.05708% | 0.1689% | 0.09349% | 0.05616%
172.688 | 171.531 | 169.536 | 173.05 | 182.4305 | 181.4086 | 179.371 | 182.7406 | 5.642% | 5.758% | 5.801% | 5.6% | 172.735 | 171.583 | 169.593 | 173.096 | 0.02722% | 0.03032% | 0.03362% | 0.02658%
221.863 | 220.661 | 218.6 | 183.679 | 231.6062 | 232.9592 | 230.8495 | 189.4671 | 4.392% | 5.573% | 5.604% | 3.151% | 221.972 | 220.762 | 218.69 | 183.308 | 0.04913% | 0.04577% | 0.04117% | 0.202%
231.501 | 251.643 | 273.816 | 222.244 | 234.0308 | 263.5408 | 289.1887 | 234.3602 | 1.093% | 4.728% | 5.614% | 5.452% | 231.404 | 252.538 | 273.93 | 222.356 | 0.0419% | 0.3557% | 0.04163% | 0.0504%
277.173 | 275.928 | 305.08 | 277.573 | 292.4231 | 291.3212 | 293.4782 | 292.7671 | 5.502% | 5.579% | 3.803% | 5.474% | 277.311 | 276.053 | 304.273 | 277.718 | 0.04979% | 0.0453% | 0.2645% | 0.05224%
296.502 | 337.313 | 335.158 | 306.11 | 308.6104 | 343.9487 | 354.169 | 315.5097 | 4.084% | 1.967% | 5.672% | 3.071% | 295.988 | 337.403 | 335.239 | 305.375 | 0.1734% | 0.02668% | 0.02417% | 0.2401%
[12 empty] | Note: | The DV values remained the same (within the number of sig figs printed) for five iterations - possibly more
[5 empty] | Value | % diff | [6 empty] | Value | % diff
Reference DV | 2700 |  |  | Initial DV | 2715.105 | 0.5594% | [5 empty] | Converged DV | 2734.0297 | 1.26%
| 2700 |  |  |  | 2634.789 | 2.415% | [6 empty] | 2783.7629 | 3.102%
| 2700 |  |  |  | 2619.327 | 2.988% | [6 empty] | 2711.7761 | 0.4362%
| 70000000000 |  |  |  | 70650000000 | 0.9286% | [6 empty] | 70822055000 | 1.174%
| 70000000000 |  |  |  | 73310000000 | 4.729% | [6 empty] | 72795772200 | 3.994%
| 70000000000 |  |  |  | 71450000000 | 2.071% | [6 empty] | 73492922500 | 4.99%
| 0.05 |  |  |  | 0.051 | 2% | [6 empty] | 0.049759 | 0.4814%
| 0.05 |  |  |  | 0.051 | 2% | [6 empty] | 0.049568 | 0.8632%
| 0.05 |  |  |  | 0.051 | 2% | [6 empty] | 0.050092 | 0.1835%
| 0.003 |  |  |  | 0.0031 | 3.333% | [6 empty] | 0.0029895 | 0.3499%
| 0.003 |  |  |  | 0.0031 | 3.333% | [6 empty] | 0.0029799 | 0.6684%
| 0.003 |  |  |  | 0.0031 | 3.333% | [6 empty] | 0.0029569 | 1.435%

## uCRM
Mode # | Mode Type | 0 g | 1 g | -2.5 g
1 | 1 OOP | 1.296 | 1.2961 | 1.2965
2 | 2 OOP | 3.2256 | 3.2255 | 3.2262
3 | 1 IP | 3.8055 | 3.8022 | 3.8101
4 | 3 OOP | 6.3989 | 6.3975 | 6.4024 | Parameter | uCRM-13.5 | Units
5 | 2 IP | 9.3423 | 9.3416 | 9.3364 | Aspect ratio | 13.5
6 | 4 OOP | 10.6221 | 10.6205 | 10.6256 | Span | 72 | m
7 | 5 OOP | 15.5093 | 15.506 | 15.5171 | Root chord | 16.02 | m
8 | 3 IP | 18.3499 | 18.3328 | 18.3716 | MAC | 5.36 | m
9 | 1 T | 19.2022 | 19.2403 | 19.1578 | Tip chord | 1.915 | m
10 | 6 OOP | 21.6202 | 21.6149 | 21.6339 | Gross area | 465.22 | m2
11 | 7 OOP | 27.8679 | 27.863 | 27.8793 | 1/4 chord sweep | 35 | deg
12 | 4 IP | 30.8824 | 30.8631 | 30.9103 | Taper ratio | 0.25

## ASE Wing
Mode # | Mode Type | 0 g | 1 g | -2.5 g
1
2
3
4
5
6
7
8
9
10
11
12